## Sheet1
Product Information:
Specification:
Model | Smart Wasp X100 | Spare Parts | Brand
Feature | Main Products | Inverter | SIEMENS(Germany)
Maximum wrapping speed | 15-25 loads/hour | Position sensor | SICK(Germany)
Max Wrapping Height & Weight | 2400mm / 2000KG | PLC | SIEMENS(Germany)
Turntable Speed | 0-13RPM(Adjustable) | Travel Switch | OMRON
Turntable Size | 1650mm | Motor | GPG(Taiwan)
Turntable Drive | 0.75PH Chain Drive | Touch screen | SIEMENS 7inch
Clamp and Cut Film | Automatic | Power Supplier | OMRON
Machine Size | L:2800mm W:1800mm H:2650mm | Button | Schneider
Machine Weight | 850KG | Terminal black | Weidmuller
Standard Pre-Stretch | 300% pre-stretch | AIR Breaker | SIEMENS
Film Capacity | 250mm Diameter
Standard Film Width | 500mm
Film Delivery System | Power Pre -Stretch | Special Process | Introduction
Packing Force | Changeable | Frame | Steel+ABS
Intelligent-Sensor | Standard | Printing | Metallic Paint
Rope Grip System | Optional | Fall-proof | Inside Safety Belt
Safety Device | CE standard | Cutting | Laser
Alarm System | Have | Turntable Roller | Double Nylon Roller
Weighing Scale | Optional | Up&Down Drive | Belt
Ramp: | Optional | Up&Down Guideway | Double Balance Device
SMART WASP Attended 2017 Interpack Germany
ProPak Shanghai 2017